## ODG_nRLC_Project
Comment | Description | Designator | Footprint | LibRef | Quantity
Lipo_Battery_402030_180mAh |  | [NoValue], *1 | 402030锂电池180mAh(28x20x4mm) | Lipo_Battery | 2
ODG_LOGO |  | [NoValue], *2, *3, *4, *5, *6, *7, *8 | ODG_LOGO | ODG_LOGO | 8
BAT |  | BAT1 |  | BAT | 1
1uF | Capacitor | C1, C3, C5, C9, C10, C11, C13, C15, C16, C17, C19, C20, C23, C24, C26, C29, C31, C32, C33, C35, C36, C39, C41, C43, C48, C61, C63, C65, C67, C71, C73 | C0603 | CAP | 31
10uF | Capacitor | C2, C25, C38, C40, C42, C45, C47, C49, C53, C54, C55, C56, C59, C66, C68, C72 | C0603 | CAP | 16
47uF/6.3V | Capacitor | C4, C8, C12, C14, C21, C30, C37 | CAP_POL_3216 | CAP_Polar | 7
100pF | Capacitor | C6, C7 | C0603 | CAP | 2
100pF/1% | Capacitor | C18, C22, C27, C34 | C0603 | CAP | 4
N/I | Capacitor | C28, C46, C50, C52 | C0603 | CAP | 4
0.1uF | Capacitor | C44, C51, C60, C62, C64, C69, C70 | C0603 | CAP | 7
10pF | Capacitor | C57, C58 | C0603 | CAP | 2
1nF | Capacitor | C74 | C0603 | CAP | 1
SRV05-4MR6T1G | 钳位IC | D1 | MICROCHIP SOT-23-6 M6 | SRV05-4 | 1
USBLC6-2 | Very low capacitance ESD protection Features • 2 data-line protection • Protects VBUS • Very low capacitance: 3.5 pF max. • Very low leakage current: 150 nA max. • SOT-666 and SOT23-6L packages • RoHS compliant | D2 | MICROCHIP SOT-23-6 M6 | USBLC6-2 | 1
1N4148WT |  | D3 | SOD-523 | DIODE | 1
AD8605ARTZ | 精密、低噪声、CMOS、轨到轨输入/输出运算放大器 | DA1, DA5 | ANALOG SOT-23-5 RJ-5 | AD8605ARTZ | 2
AD8542ARMZ或AD8542ARUZ | 通用型CMOS双路轨到轨放大器 General-Purpose CMOS Dual Rail-to-Rail Amplifier | DA2 | TSSOP-8+MSOP-8 | AD8542 | 1
INA826AIDGKR或INA826SIDRCR | 具有轨至轨输出和关断的 INA826S 精密 200µA 电源电流，3V 至 36V 电源 仪表放大器 | DA4, DA6 | MSOP-8+PVSON-10 | INA826S | 2
10uH |  | L1, L2, L3, L4, L5, L6, L7, L10, L11, L12 | L0603 | FUSE | 10
10uH_0805 |  | L8 | L0805 | FUSE | 1
2.2uH |  | L9 | TAIYO YUDEN MAMK2520T1R0M | Inductor | 1
LED | LED | LED1 | LED 0603_1608 | LED | 1
12mm 陶瓷蜂鸣片 | Speaker | LS1 | 压电陶瓷蜂鸣片12MM | Speaker | 1
PJ320 |  | P1, P2, P11, P12 | PJ320A | PJ320 | 4
1.27mm_10P_母座 | 1.27mm 母座 10pins | P3, P4 | 1.27mm_Female_x10 | DS1065-01-1X10S8BV | 2
1.27mm_10P_排针 | 1.27mm 排针 10pins | P5, P6 | 1.27mm_male_x10 | ZL319-10P | 2
1.27mm_2P_母座 |  | P7, P8 | 1.27mm_Female_x2 | CONN_2P | 2
1.27mm_2P_排针 |  | P9, P10 | 1.27mm_male_x2 | CONN_2P | 2
P-MOS | P-MOS | Q1, Q3 | INFINEON SOT-23-3 | P-MOS | 2
N-MOS | N-MOS | Q2, Q4 | INFINEON SOT-23-3 | N-MOS | 2
15K | Resistor | R1, R8 | R0603 | RES | 2
1K | Resistor | R2, R13, R21, R22, R26, R37, R61 | R0603 | RES | 7
5.1K | Resistor | R3, R57, R58 | R0603 | RES | 3
10R | Resistor | R4, R11, R14, R20, R60 | R0603 | RES | 5
100K | Resistor | R5, R6, R36, R38, R41, R51, R52 | R0603 | RES | 7
10K | Resistor | R7, R34, R39, R40, R43, R44, R48 | R0603 | RES | 7
100R | Resistor | R9, R23, R33, R54 | R0603 | RES | 4
22R | Resistor | R10, R15, R25, R29 | R0603 | RES | 4
30K | Resistor | R12 | R0603 | RES | 1
1M/0.1% | Resistor | R16, R31 | R0603 | RES | 2
2K/0.1% | Resistor | R17, R18, R24, R32 | R0603 | RES | 4
1M | Resistor | R19, R28 | R0603 | RES | 2
100R/0.1% | Resistor | R27 | R0603 | RES | 1
10K/0.1% | Resistor | R30 | R0603 | RES | 1
40.2K | Resistor | R35 | R0603 | RES | 1
N/I | Resistor | R42, R45, R46 | R0603 | RES | 3
47K | Resistor | R47, R53, R55, R59 | R0603 | RES | 4
2M | Resistor | R49 | R0603 | RES | 1
205K | Resistor | R50 | R0603 | RES | 1
1.5K | Resistor | R56 | R0603 | RES | 1
RES-8P4R-100R | 贴片网络排阻 | RN1 | RESNET 1206-8 CONCAVE | RES-8P4R | 1
RES-8P4R_100R | 贴片网络排阻 | RN2, RN4 | RESNET 1206-8 CONCAVE | RES-8P4R | 2
RES-8P4R_22R | 贴片网络排阻 | RN3 | RESNET 1206-8 CONCAVE | RES-8P4R | 1
KLS7-MT-08 | KLS五向开关10*10*1.5mm 兼容松下EVQQ3KA15 TT5 | SW1 | KLS7-MT-08 | KLS7-MT-08 | 1
PGA113AIDGST |  | U1, U2 | TI MSOP-10 DGS | PGA113 | 2
SN74LVC1G3157DCKR | 5V、2:1 (SPDT)、单通道通用模拟开关 5-V, 2:1 (SPDT), 1-channel general-purpose analog switch | U3, U4 | DIODES SOT-363 | SN74LVC1G3157DCKR | 2
MCP73831T或LTC4054或TP4054 |  | U5 | MICROCHIP SOT-23-5 OT | MCP73831T | 1
MCP1700T-3302E/TT | 低压差线性稳压芯片 | U6 | MICROCHIP SOT-23-3 NB | MCP1700T-3302E/TT | 1
ADP150AUJZ-3.3-R7或LDK 120M33R或LP5907MFX | 超低噪声线性稳压芯片 | U7 | ANALOG TSOT-23-5 UJ-5 | ADP150AUJZ-3.3-R7 | 1
STM32F303CCT6或STM32F303CBT6 | 带DSP和FPU的主流混合信号ARM Cortex-M4 MCU，具有128 KB Flash、72 MHz CPU、MPU、CCM、5 MSPS 12位ADC、PGA和比较器 | U8 | ST LQFP-48 7x7MM | STM32F303CBT6 | 1
CCR2640R2F | CC2640R2F 无线蓝牙串口模块 | U9 | 信驰达_RF-BM-4044B5 | 信驰达_RF-BM-4044B5 | 1
SPX3819M5-L-5-0/TR或TPS76350DBVR或SPX5205M5-L-5-0/TR | 超低噪声线性稳压芯片 | U10 | ANALOG TSOT-23-5 UJ-5 | ADP150AUJZ-3.3-R7 | 1
TPS63000 | Buck-Boost Converter 具有 1.8A 电流开关并采用 3x3 QFN 封装的高效率降压/升压转换器 | U11 | TI PVSON-10 3x3MM DRC | TPS63000 | 1
74HC1G32GV.125或SN74AHC1G32DBVR | IC GATE OR | U12 | TI SOT-23-5 DBV | SN74AHC1G32DBVR | 1
IPS-LCD-1.14inch | IPS-LCD-1.14寸裸屏spi接口 | U13 | TFT_1.14IN_240X135_WRAPUNDER | IPS-LCD-1.14inch | 1
BMI160 | IMU combining accelerometer and gyroscope. Package dimensions 2.5x3.0x0.8mm³ The small, low power BMI160 is a low noise 16-bit IMU designed for mobile applications such as AR or indoor navigation, providing highly accurate sensor data and real-time sensor data. The low current consumption of BMI160 enables always-on applications in battery-driven devices. This sensor features a configurable on-chip interrupt engine which provides motion-based gesture recognition and context awareness as always-on background functions. The BMI160 is compatible with the Qeexo FingerSense application. | U14 | BOSCH LGA-14 2.5x3 - large | BMI160 | 1
CCR2640R2F | CC2640R2F 无线蓝牙串口模块 | U15 | 信驰达_RF-BM-4044B4 | 信驰达_RF-BM-4044B5 | 1
Type-C_16P插脚（需要按照教程魔改） |  | USB1 | Type-C-TOP-前插后贴 | USB-Type-C-24P | 1
BAV99W | Dual Series Switching Diodes | VD1 | DIODES SOT-323-3 | BAV99W | 1
BAT54CW | 贴片肖特基二极管 | VD2, VD3 | DIODES SOT-323-3 | BAT54CW | 2
12MHz/10pF | 4脚无源晶振 | X1 | EPSON TSX-3225 | XTAL-4P | 1